## Sheet1
Notes from Hawkes email "Fieldnotes & RTK points from March 5 2024 Bridge instrument levelling"
| lat | long | NAD83(2011) | NAVD 88 | adjustment | NAVD88 | PJB Sensors
manhole center SE (by N Kerr bridge SE side by boat pullout) | 34.26221123N | 77.88744165W | -35.099 | 1.773 | base
manhole center SF (top of N Kerr waterlevel sensor solar panel) | 34.26242692N | 77.88773840W | -34.651 | 2.219 | 0.32 | 1.899 | waterLevel_0001
manhole center SG (notch on bridge above n Kerr aquatroll) | 34.26237896N | 77.88771677W | -35.955 | 0.916 | 2.2336 | -1.3176
23 bridge (top of angleiron of water level arm) | 34.25801326N | 77.91987189W | -33.095 | 3.665 | 0.15 | 3.515 | waterLevel_0000
OLD CALCULATIONS; SUPERSEDED BY ANDREA'S RTK POINTS ABOVE
At 3 pm on 21-Feb-2024, Wilmington tide gauge was reading 1.16 ft. There's a lag up to Smith Creek sites, but considering that to be negligible for now to get reasonable values… Sensors will need to be surveyed in to correct this.
1.16 | ft @ Wilmington tide gauge
0.35357 | m @ Wilmington tide gauge
35.3568 | cm @ wilmington tide gauge
405.7056 | cm distance @ waterLevel_0000 or N 23rd St
246.2514 | cm distance @ waterLevel_0001 or Kerr Ave
441.0624 | cm, reference point @ waterLevel_0000
281.6082 | cm, reference point @ waterLevel_0001
lat="34.2580220" lon="-77.9199020" | waterLevel_0000
lat="34.2624650" lon="-77.8877350" | waterLevel_0001