## Sheet1
Parts | URL | Cost | Function
Boron LTE CAT-M1 (NorAm) with EtherSIM (BRN404X) | https://www.digikey.com/en/products/detail/particle-industries-inc/BRN404X/17632424 | 65.31 | Microcontroller, cell modem, power management
Antenna (included in above) |  |  | Cellular communications
Cable gland, for 0.08"-0.24" Cord OD | https://www.digikey.com/en/products/detail/lapp/S2209/11200603 | 4.14 | Waterproof cable entry
MB7092 XL-MaxSonar-WRMA1 | https://www.adafruit.com/product/1137 | 99.95 | Distance sensor
Adalogger FeatherWing - RTC + SD Add-on For All Feather Boards | https://www.adafruit.com/product/2922 | 8.95 | Data storage board
Stacking header pins for FeatherWing | https://www.adafruit.com/product/2830 | 1.25 | Stack Boron on FeatherWing
SD/MicroSD Memory Card (8 GB SDHC) | https://www.adafruit.com/product/1294 | 9.95 | Data storage
Lithium Ion Battery - 3.7V 4400mAh | https://www.adafruit.com/product/354 | 19.95 | Rechargeable battery
USB DIY Slim Connector Shell - MicroB Plug | https://www.adafruit.com/product/1826 | 0.95 | Splice to solar panel power for Boron USB connection
3-pin cable | https://www.adafruit.com/product/4721 | 0.95 | Power, ground, and analog signal to/from sonar
ML-24F Outdoor NEMA Enclosure | https://www.polycase.com/ml-24f | 14.24 | Enclosure for electronics; old design: new design uses PVC pipe and 3D-printed parts
5 Watt 5 Volt 35Wh Solar System | https://voltaicsystems.com/5-watt-5-volt-35wh-solar-system/ | 99 | Solar charging
Loctite PL Marine Fast Cure Adhesive Sealant |  | 11.16 | Seal gland (necessary?)
FormLabs Tough Resin | https://formlabs.com/store/materials/tough-2000-resin/ | 40 | Mounting brackets; 1 L ($199) should suffice for ~ 5 brackets
Cell plan (we use Particle's Free Plan for now*) |  | 0 | Cloud data management
Total |  | 375.8