## Sheet1
Parts | URL | Cost | Function
Boron LTE CAT-M1 (NorAm) with EtherSIM (BRN404X) | https://www.digikey.com/en/products/detail/particle-industries-inc/BRN404X/17632424 | 65.31 | Microcontroller, cell modem, power management
Antenna (included in above; confirm) |  |  | Cellular communications
MB7092 XL-MaxSonar-WRMA1 | https://www.adafruit.com/product/1137 | 99.95 | Distance sensor
5V 5W Solar Panel - ETFE - Voltaic P105 | https://www.adafruit.com/product/5367 | 34.95 | Solar charging
Adalogger FeatherWing - RTC + SD Add-on For All Feather Boards | https://www.adafruit.com/product/2922 | 8.95 | Data storage board
Stacking header pins for FeatherWing | https://www.adafruit.com/product/2830 | 1.25 | Stack Boron on FeatherWing
SD/MicroSD Memory Card (8 GB SDHC) | https://www.adafruit.com/product/1294 | 9.95 | Data storage
Lithium Ion Battery - 3.7V 4400mAh | https://www.adafruit.com/product/354 | 19.95 | Rechargeable battery; confirm fit inside chosen enclosure
ML-24F Outdoor NEMA Enclosure | https://www.polycase.com/ml-24f | 14.24 | Enclosure for electronics; old design: new design uses PVC pipe and 3D-printed parts
Cable gland, for 0.08"-0.24" Cord OD | https://www.digikey.com/en/products/detail/lapp/S2209/11200603 | 4.14 | Waterproof cable entry; only for old design with NEMA enclosure
USB DIY Slim Connector Shell - MicroB Plug | https://www.adafruit.com/product/1826 | 0.95 | Splice to solar panel power for Boron USB connection
3-pin cable | https://www.adafruit.com/product/4721 | 0.95 | Power, ground, and analog signal to/from sonar
Loctite PL Marine Fast Cure Adhesive Sealant |  | 11.16 | Seal gland (necessary?)
Cell plan (we currently use Particle's Free Plan) |  | 0 | Cloud data management
Total |  | 271.75